## F446RE
Colour Legend
|  | Daughter Board Low Power |  |  | GROUND | I/O
|  | Daughter Board High Power |  |  | POWER | OTHER |  |  |  | Alternate Functions
Position | Name | STM Headers | Arduino UNO Header | Type | Attached Device | I/O Structure | Voltage Tolerance | Signal | Label | AF0 | AF1 | AF2 | AF3 | AF4 | AF5 | AF6 | AF7 | AF8 | AF9 | AF10 | AF11 | AF12 | AF13 | ADC | DAC
2 | PC13 | CN7-1-12 |  | I/O |  | FT | 5 V | GPIO_EXTI13 | B1 [Blue PushButton]
3 | PC14 | CN7-1-13 |  | I/O |  | FT | 5 V | RCC_OSC32_IN
4 | PC15 | CN7-1-14 |  | I/O |  | FT | 5 V | RCC_OSC32_OUT
5 | PH0 | CN7-1-15 |  | I/O |  | FT | 5 V | RCC_OSC_IN
6 | PH1 | CN7-1-16 |  | I/O |  | FT | 5 V | RCC_OSC_OUT
7 | NRST | CN7-2-7 | Reset | Reset
8 | PC0 | CN7-2-19 | A5 | I/O | LR_ULTRA_OUT | FT | 5 V |  |  | Alternate Functions AF6: SAI1_MCLK_B; Alternate Functions AF10: USB_OTG_HS_ULPI_STP | ADC123_IN10
9 | PC1 | CN7-2-18 | A4 | I/O | LR_ULTRA_IN | FT | 5 V |  |  | Alternate Functions AF5: I2S3_SD/SPI3_MOSI; Alternate Functions AF6: SAI1_SD_A; Alternate Functions AF7: I2S2_SD/SPI2_MOSI | ADC123_IN11
10 | PC2 | CN7-1-18 |  | I/O |  | FT | 5 V |  |  | Alternate Functions AF5: SPI2_MISO; Alternate Functions AF10: USB_OTG_HS_ULPI_DIR | ADC123_IN12
11 | PC3 | CN7-1-19 |  | I/O |  | FT | 5 V |  |  | Alternate Functions AF5: I2S2_SD/SPI2_MOSI; Alternate Functions AF10: USB_OTG_HS_ULPI_NXT | ADC123_IN13
14 | PA0 | CN7-2-14 | A0 | I/O | F_ULTRA_IN | FT | 5 V |  |  | Alternate Functions AF1: TIM2_CH1/TIM2_ETR; Alternate Functions AF2: TIM5_CH1; Alternate Functions AF3: TIM8_ETR; Alternate Functions AF7: USART2_CTS; Alternate Functions AF8: UART4_TX | ADC123_IN0
15 | PA1 | CN7-2-15 | A1 | I/O | F_ULTRA_OUT | FT | 5 V |  |  | Alternate Functions AF1: TIM2_CH2; Alternate Functions AF2: TIM5_CH2; Alternate Functions AF7: USART2_RTS; Alternate Functions AF8: UART4_RX; Alternate Functions AF9: QUADSPI_BK1_IO3 | ADC123_IN1
16 | PA2 | CN10-1-18 | D1 | I/O | Default Serial | FT | 5 V | USART2_TX | USART_TX | Alternate Functions AF1: TIM2_CH3; Alternate Functions AF2: TIM5_CH3; Alternate Functions AF3: TIM9_CH1; Alternate Functions AF7: USART2_TX | ADC123_IN2
17 | PA3 | CN10-1-19 | D0 | I/O | Default Serial | FT | 5 V | USART2_RX | USART_RX | Alternate Functions AF1: TIM2_CH4; Alternate Functions AF2: TIM5_CH4; Alternate Functions AF3: TIM9_CH2; Alternate Functions AF6: SAI1_FS_A; Alternate Functions AF7: USART2_RX; Alternate Functions AF10: USB_OTG_HS_ULPI_D0 | ADC123_IN3
20 | PA4 | CN7-2-16 | A2 | I/O | LF_ULTRA_IN | TC |  |  |  | Alternate Functions AF5: I2S1_WS/SPI1_NSS; Alternate Functions AF6: I2S3_WS/SPI3_NSS; Alternate Functions AF7: USART2_CK; Alternate Functions AF12: USB_OTG_HS_SOF; Alternate Functions AF13: DCMI_HSYNC | ADC12_IN4 | DAC_OUT1
21 | PA5 | CN10-1-6 | D13 | Output | PYR INTAKE MOTOR | TC |  | GPIO_Output | LD2 [Green Led] | Alternate Functions AF1: TIM2_CH1/TIM2_ETR; Alternate Functions AF3: TIM8_CH1N; Alternate Functions AF5: I2S1_CK/SPI1_SCK; Alternate Functions AF10: USB_OTG_HS_ULPI_CK | ADC12_IN5 | DAC_OUT2
22 | PA6 | CN10-1-7 | D12 | I/O | LIFT MOTOR | FT | 5 V |  |  | Alternate Functions AF1: TIM1_BKIN; Alternate Functions AF2: TIM3_CH1; Alternate Functions AF3: TIM8_BKIN; Alternate Functions AF5: SPI1_MISO; Alternate Functions AF6: I2S2_MCK; Alternate Functions AF9: TIM13_CH1; Alternate Functions AF13: DCMI_PIXCLK | ADC12_IN6
23 | PA7 | CN10-1-8 | D11 | I/O | DRIVE MOTOR RIGHT | FT | 5 V |  |  | Alternate Functions AF1: TIM1_CH1N; Alternate Functions AF2: TIM3_CH2; Alternate Functions AF3: TIM8_CH1N; Alternate Functions AF5: I2S1_SD/SPI1_MOSI; Alternate Functions AF9: TIM14_CH1 | ADC12_IN7
24 | PC4 | CN10-2-17 |  | I/O |  | FT | 5 V |  |  | Alternate Functions AF5: I2S1_MCK; Alternate Functions AF8: SPDIFRX_IN2 | ADC12_IN14
25 | PC5 | CN10-2-3 |  | I/O |  | FT | 5 V |  |  | Alternate Functions AF7: USART3_RX; Alternate Functions AF8: SPDIFRX_IN3 | ADC12_IN15
26 | PB0 | CN7-2-17 | A3 | I/O | LF_ULTRA_OUT | FT | 5 V |  |  | Alternate Functions AF1: TIM1_CH2N; Alternate Functions AF2: TIM3_CH3; Alternate Functions AF3: TIM8_CH2N; Alternate Functions AF7: I2S3_SD/SPI3_MOSI; Alternate Functions AF8: UART4_CTS; Alternate Functions AF10: USB_OTG_HS_ULPI_D1; Alternate Functions AF12: SDIO_D1 | ADC12_IN8
27 | PB1 | CN10-2-12 |  | I/O | LIMIT_SW_2 LIFT DOWN | FT | 5 V |  |  | Alternate Functions AF1: TIM1_CH3N; Alternate Functions AF2: TIM3_CH4; Alternate Functions AF3: TIM8_CH3N; Alternate Functions AF10: USB_OTG_HS_ULPI_D2; Alternate Functions AF12: SDIO_D2 | ADC12_IN9
28 | PB2 | CN10-2-11 |  | I/O | LIMIT_SW_1 LIFT UP | FT | 5 V |  |  | Alternate Functions AF1: TIM2_CH4; Alternate Functions AF6: SAI1_SD_A; Alternate Functions AF7: I2S3_SD/SPI3_MOSI; Alternate Functions AF9: QUADSPI_CLK; Alternate Functions AF10: USB_OTG_HS_ULPI_D4; Alternate Functions AF12: SDIO_CK
29 | PB10 | CN10-1-13 | D6 | I/O | UART3, RX IR SHROUDED REAR | FT | 5 V |  |  | Alternate Functions AF1: TIM2_CH3; Alternate Functions AF4: I2C2_SCL; Alternate Functions AF5: I2S2_CK/SPI2_SCK; Alternate Functions AF6: SAI1_SCK_A; Alternate Functions AF7: USART3_TX; Alternate Functions AF10: USB_OTG_HS_ULPI_D3
33 | PB12 | CN10-2-8 |  | I/O |  | FT | 5 V |  |  | Alternate Functions AF1: TIM1_BKIN; Alternate Functions AF4: I2C2_SMBA; Alternate Functions AF5: I2S2_WS/SPI2_NSS; Alternate Functions AF6: SAI1_SCK_B; Alternate Functions AF7: USART3_CK; Alternate Functions AF9: CAN2_RX; Alternate Functions AF10: USB_OTG_HS_ULPI_D5; Alternate Functions AF12: USB_OTG_HS_ID
34 | PB13 | CN10-2-15 |  | I/O |  | FT | 5 V |  |  | Alternate Functions AF1: TIM1_CH1N; Alternate Functions AF5: I2S2_CK/SPI2_SCK; Alternate Functions AF7: USART3_CTS; Alternate Functions AF9: CAN2_TX; Alternate Functions AF10: USB_OTG_HS_ULPI_D6
35 | PB14 | CN10-2-14 |  | I/O |  | FT | 5 V |  |  | Alternate Functions AF1: TIM1_CH2N; Alternate Functions AF3: TIM8_CH2N; Alternate Functions AF5: SPI2_MISO; Alternate Functions AF7: USART3_RTS; Alternate Functions AF9: TIM12_CH1; Alternate Functions AF12: USB_OTG_HS_DM
36 | PB15 | CN10-2-13 |  | I/O | LIMIT_SW_3 CHECK PYR | FT | 5 V |  |  | Alternate Functions AF0: RTC_REFIN; Alternate Functions AF1: TIM1_CH3N; Alternate Functions AF3: TIM8_CH3N; Alternate Functions AF5: I2S2_SD/SPI2_MOSI; Alternate Functions AF9: TIM12_CH2; Alternate Functions AF12: USB_OTG_HS_DP
37 | PC6 | CN10-2-2 |  | I/O |  | FTf | 5 V |  |  | Alternate Functions AF2: TIM3_CH1; Alternate Functions AF3: TIM8_CH1; Alternate Functions AF4: FMPI2C1_SCL; Alternate Functions AF5: I2S2_MCK; Alternate Functions AF8: USART6_TX; Alternate Functions AF12: SDIO_D6; Alternate Functions AF13: DCMI_D0
38 | PC7 | CN10-1-10 | D9 | I/O |  | FTf | 5 V |  |  |  |  | TIM3_CH2 | TIM8_CH2 | FMPI2C1_SDA | I2S2_CK/SPI2_SCK | I2S3_MCK | SPDIFRX_IN1 | USART6_RX |  |  |  | SDIO_D7 | DCMI_D1
39 | PC8 | CN10-2-1 |  | I/O |  | FT | 5 V |  |  | Alternate Functions AF0: SYS_TRACED0; Alternate Functions AF2: TIM3_CH3; Alternate Functions AF3: TIM8_CH3; Alternate Functions AF7: UART5_RTS; Alternate Functions AF8: USART6_CK; Alternate Functions AF12: SDIO_D0; Alternate Functions AF13: DCMI_D2
40 | PC9 | CN10-1-1 |  | I/O |  | FT | 5 V |  |  | RCC_MCO_2 |  | TIM3_CH4 | TIM8_CH4 | I2C3_SDA | I2S_CKIN |  | UART5_CTS |  | QUADSPI_BK1_IO0 |  |  | SDIO_D1 | DCMI_D3
41 | PA8 | CN10-1-12 | D7 | I/O |  | FT | 5 V |  |  | Alternate Functions AF0: RCC_MCO_1; Alternate Functions AF1: TIM1_CH1; Alternate Functions AF4: I2C3_SCL; Alternate Functions AF7: USART1_CK; Alternate Functions AF10: USB_OTG_FS_SOF
42 | PA9 | CN10-1-11 | D8 | I/O | CLAW SLIDE SERVO | FT | 5 V |  |  | Alternate Functions AF1: TIM1_CH2; Alternate Functions AF4: I2C3_SMBA; Alternate Functions AF5: I2S2_CK/SPI2_SCK; Alternate Functions AF6: SAI1_SD_B; Alternate Functions AF7: USART1_TX; Alternate Functions AF13: DCMI_D0
43 | PA10 | CN10-1-17 | D2 | I/O | UART1, RX IR UNSHROUDED FRONT | FT | 5 V |  |  | Alternate Functions AF1: TIM1_CH3; Alternate Functions AF7: USART1_RX; Alternate Functions AF10: USB_OTG_FS_ID; Alternate Functions AF13: DCMI_D1
44 | PA11 | CN10-2-7 |  | I/O |  | FT | 5 V |  |  | Alternate Functions AF1: TIM1_CH4; Alternate Functions AF7: USART1_CTS; Alternate Functions AF9: CAN1_RX; Alternate Functions AF10: USB_OTG_FS_DM
45 | PA12 | CN10-2-6 |  | I/O |  | FT | 5 V |  |  | Alternate Functions AF1: TIM1_ETR; Alternate Functions AF7: USART1_RTS; Alternate Functions AF9: CAN1_TX; Alternate Functions AF10: USB_OTG_FS_DP
46 | PA13 | CN7-1-7 |  | I/O |  | FT | 5 V | SYS_JTMS-SWDIO | TMS | Alternate Functions AF0: SYS_JTMS-SWDIO
49 | PA14 | CN7-1-8 |  | I/O |  | FT | 5 V | SYS_JTCK-SWCLK | TCK | Alternate Functions AF0: SYS_JTCK-SWCLK
50 | PA15 | CN7-1-9 |  | I/O |  | FT | 5 V |  |  | Alternate Functions AF0: SYS_JTDI; Alternate Functions AF1: TIM2_CH1/TIM2_ETR; Alternate Functions AF4: CEC; Alternate Functions AF5: I2S1_WS/SPI1_NSS; Alternate Functions AF6: I2S3_WS/SPI3_NSS; Alternate Functions AF8: UART4_RTS
51 | PC10 | CN7-1-1 |  | I/O |  | FT | 5 V |  |  | Alternate Functions AF6: I2S3_CK/SPI3_SCK; Alternate Functions AF7: USART3_TX; Alternate Functions AF8: UART4_TX; Alternate Functions AF9: QUADSPI_BK1_IO1; Alternate Functions AF12: SDIO_D2; Alternate Functions AF13: DCMI_D8
52 | PC11 | CN7-2-1 |  | I/O |  | FT | 5 V |  |  | Alternate Functions AF6: SPI3_MISO; Alternate Functions AF7: USART3_RX; Alternate Functions AF8: UART4_RX; Alternate Functions AF9: QUADSPI_BK2_NCS; Alternate Functions AF12: SDIO_D3; Alternate Functions AF13: DCMI_D4
53 | PC12 | CN7-1-2 |  | I/O |  | FT | 5 V |  |  | Alternate Functions AF4: I2C2_SDA; Alternate Functions AF6: I2S3_SD/SPI3_MOSI; Alternate Functions AF7: USART3_CK; Alternate Functions AF8: UART5_TX; Alternate Functions AF12: SDIO_CK; Alternate Functions AF13: DCMI_D9
54 | PD2 | CN7-2-2 |  | I/O |  | FT | 5 V |  |  | Alternate Functions AF2: TIM3_ETR; Alternate Functions AF8: UART5_RX; Alternate Functions AF12: SDIO_CMD; Alternate Functions AF13: DCMI_D11
55 | PB3 | CN10-1-16 | D3 | I/O | CLAW GRIP SERVO | FT | 5 V | SYS_JTDO-SWO | SWO | Alternate Functions AF0: SYS_JTDO-SWO; Alternate Functions AF1: TIM2_CH2; Alternate Functions AF4: I2C2_SDA; Alternate Functions AF5: I2S1_CK/SPI1_SCK; Alternate Functions AF6: I2S3_CK/SPI3_SCK
56 | PB4 | CN10-1-14 | D5 | I/O |  | FT | 5 V |  |  | Alternate Functions AF0: SYS_JTRST; Alternate Functions AF2: TIM3_CH1; Alternate Functions AF4: I2C3_SDA; Alternate Functions AF5: SPI1_MISO; Alternate Functions AF6: SPI3_MISO; Alternate Functions AF7: I2S2_WS/SPI2_NSS
57 | PB5 | CN10-1-15 | D4 | I/O |  | FT | 5 V |  |  | Alternate Functions AF2: TIM3_CH2; Alternate Functions AF4: I2C1_SMBA; Alternate Functions AF5: I2S1_SD/SPI1_MOSI; Alternate Functions AF6: I2S3_SD/SPI3_MOSI; Alternate Functions AF9: CAN2_RX; Alternate Functions AF10: USB_OTG_HS_ULPI_D7; Alternate Functions AF13: DCMI_D10
58 | PB6 | CN10-1-9 | D10 | I/O | DRIVE MOTOR LEFT | FT | 5 V |  |  | Alternate Functions AF2: TIM4_CH1; Alternate Functions AF3: CEC; Alternate Functions AF4: I2C1_SCL; Alternate Functions AF7: USART1_TX; Alternate Functions AF9: CAN2_TX; Alternate Functions AF10: QUADSPI_BK1_NCS; Alternate Functions AF13: DCMI_D5
59 | PB7 | CN7-1-11 |  | I/O |  | FT | 5 V |  |  | Alternate Functions AF2: TIM4_CH2; Alternate Functions AF4: I2C1_SDA; Alternate Functions AF7: USART1_RX; Alternate Functions AF8: SPDIFRX_IN0; Alternate Functions AF13: DCMI_VSYNC
60 | BOOT0 | CN7-1-4 |  | Boot |  | B
61 | PB8 | CN10-1-2 | D15 | I/O | I2C1 | FT | 5 V |  |  | Alternate Functions AF1: TIM2_CH1/TIM2_ETR; Alternate Functions AF2: TIM4_CH3; Alternate Functions AF3: TIM10_CH1; Alternate Functions AF4: I2C1_SCL; Alternate Functions AF9: CAN1_RX; Alternate Functions AF12: SDIO_D4; Alternate Functions AF13: DCMI_D6
62 | PB9 | CN10-1-3 | D14 | I/O | I2C1 | FT | 5 V |  |  |  | TIM2_CH2 | TIM4_CH4 | TIM11_CH1 | I2C1_SDA | I2S2_WS/SPI2_NSS | SAI1_FS_B |  |  | CAN1_TX |  |  | SDIO_D5 | DCMI_D7

## Sheet4
GROUND | I/O
POWER | OTHER
Attached Dev | CN7 |  | Attached Dev | Attached Dev | CN10 |  | Attached Dev
| CN7-1-1 | CN7-2-1 |  |  | CN10-1-1 | CN10-2-1
| CN7-1-2 | CN7-2-2 |  | I2C1 | CN10-1-2 | CN10-2-2
| CN7-1-3 | CN7-2-3 |  | I2C1 | CN10-1-3 | CN10-2-3
| CN7-1-4 | CN7-2-4 |  | #N/A | CN10-1-4 | CN10-2-4
| CN7-1-5 | CN7-2-5 |  |  | CN10-1-5 | CN10-2-5
| CN7-1-6 | CN7-2-6 |  | PYR INTAKE MOTOR | CN10-1-6 | CN10-2-6
| CN7-1-7 | CN7-2-7 |  | LIFT MOTOR | CN10-1-7 | CN10-2-7
| CN7-1-8 | CN7-2-8 |  | DRIVE MOTOR RIGHT | CN10-1-8 | CN10-2-8
| CN7-1-9 | CN7-2-9 |  | DRIVE MOTOR LEFT | CN10-1-9 | CN10-2-9
| CN7-1-10 | CN7-2-10 |  |  | CN10-1-10 | CN10-2-10
| CN7-1-11 | CN7-2-11 |  | CLAW SLIDE SERVO | CN10-1-11 | CN10-2-11 | LIMIT_SW_1 LIFT UP
| CN7-1-12 | CN7-2-12 |  |  | CN10-1-12 | CN10-2-12 | LIMIT_SW_2 LIFT DOWN
| CN7-1-13 | CN7-2-13 |  | UART3, RX IR SHROUDED REAR | CN10-1-13 | CN10-2-13 | LIMIT_SW_3 CHECK PYR
| CN7-1-14 | CN7-2-14 | F_ULTRA_IN |  | CN10-1-14 | CN10-2-14
| CN7-1-15 | CN7-2-15 | F_ULTRA_OUT |  | CN10-1-15 | CN10-2-15
| CN7-1-16 | CN7-2-16 | LF_ULTRA_IN | CLAW GRIP SERVO | CN10-1-16 | CN10-2-16
#N/A | CN7-1-17 | CN7-2-17 | LF_ULTRA_OUT | UART1, RX IR UNSHROUDED FRONT | CN10-1-17 | CN10-2-17
| CN7-1-18 | CN7-2-18 | LR_ULTRA_IN | Default Serial | CN10-1-18 | CN10-2-18
| CN7-1-19 | CN7-2-19 | LR_ULTRA_OUT | Default Serial | CN10-1-19 | CN10-2-19

## F429ZI
Position | Name | Type | I/O Structure | Arduino Header | Attached Device | Voltage Tolerence | Signal | Label | AF0 | AF1 | AF2 | AF3 | AF4 | AF5 | AF6 | AF7 | AF8 | AF9 | AF10 | AF11 | AF12 | AF13 | AF14
43 | PA7 | I/O | FT |  |  | 5 V | ETH_CRS_DV | RMII_CRS_DV [LAN8742A-CZ-TR_CRS_DV] | AF1: TIM1_CH1N; AF2: TIM3_CH2; AF3: TIM8_CH1N; AF5: SPI1_MOSI; AF9: TIM14_CH1; AF11: ETH_CRS_DV/ETH_RX_DV
27 | PC1 | I/O | FT |  |  | 5 V | ETH_MDC | RMII_MDC [LAN8742A-CZ-TR_MDC] | AF11: ETH_MDC
36 | PA2 | I/O | FT |  |  | 5 V | ETH_MDIO | RMII_MDIO [LAN8742A-CZ-TR_MDIO] | AF1: TIM2_CH3; AF2: TIM5_CH3; AF3: TIM9_CH1; AF7: USART2_TX; AF11: ETH_MDIO
35 | PA1 | I/O | FT |  |  | 5 V | ETH_REF_CLK | RMII_REF_CLK [LAN8742A-CZ-TR_REFCLK0] | AF1: TIM2_CH2; AF2: TIM5_CH2; AF7: USART2_RTS; AF8: UART4_RX; AF11: ETH_REF_CLK/ETH_RX_CLK
44 | PC4 | I/O | FT |  |  | 5 V | ETH_RXD0 | RMII_RXD0 [LAN8742A-CZ-TR_RXD0] | AF11: ETH_RXD0
45 | PC5 | I/O | FT |  |  | 5 V | ETH_RXD1 | RMII_RXD1 [LAN8742A-CZ-TR_RXD1] | AF11: ETH_RXD1
126 | PG11 | I/O | FT |  |  | 5 V | ETH_TX_EN | RMII_TX_EN [LAN8742A-CZ-TR_TXEN] | AF11: ETH_TX_EN; AF12: FMC_NCE4_2; AF13: DCMI_D3; AF14: LTDC_B3
128 | PG13 | I/O | FT |  |  | 5 V | ETH_TXD0 | RMII_TXD0 [LAN8742A-CZ-TR_TXD0] | AF5: SPI6_SCK; AF8: USART6_CTS; AF11: ETH_TXD0; AF12: FMC_A24
74 | PB13 | I/O | FT |  |  | 5 V | ETH_TXD1 | RMII_TXD1 [LAN8742A-CZ-TR_TXD1] | AF1: TIM1_CH1N; AF5: I2S2_CK/SPI2_SCK; AF7: USART3_CTS; AF9: CAN2_TX; AF10: USB_OTG_HS_ULPI_D6; AF11: ETH_TXD1
7 | PC13 | I/O | FT |  |  | 5 V | GPIO_EXTI13 | USER_Btn [B1]
92 | PG7 | Input | FT |  |  | 5 V | GPIO_Input | USB_OverCurrent [STMPS2151STR_FAULT] | AF8: USART6_CK; AF12: FMC_INT3; AF13: DCMI_D13; AF14: LTDC_CLK
137 | PB7 | Output | FT |  |  | 5 V | GPIO_Output | LD2 [Blue] | AF2: TIM4_CH2; AF4: I2C1_SDA; AF7: USART1_RX; AF12: FMC_NL; AF13: DCMI_VSYNC
75 | PB14 | Output | FT |  |  | 5 V | GPIO_Output | LD3 [Red] | AF1: TIM1_CH2N; AF3: TIM8_CH2N; AF5: SPI2_MISO; AF6: I2S2_ext_SD; AF7: USART3_RTS; AF9: TIM12_CH1; AF12: USB_OTG_HS_DM
91 | PG6 | Output | FT |  |  | 5 V | GPIO_Output | USB_PowerSwitchOn [STMPS2151STR_EN] | AF12: FMC_INT2; AF13: DCMI_D12; AF14: LTDC_R7
23 | PH0/OSC_IN | I/O | FT |  |  | 5 V | RCC_OSC_IN | MCO [STM32F103CBT6_PA8]
24 | PH1/OSC_OUT | I/O | FT |  |  | 5 V | RCC_OSC_OUT
8 | PC14 | I/O | FT |  |  | 5 V | RCC_OSC32_IN
9 | PC15 | I/O | FT |  |  | 5 V | RCC_OSC32_OUT
109 | PA14 | I/O | FT |  |  | 5 V | SYS_JTCK-SWCLK | TCK | AF0: SYS_JTCK-SWCLK
105 | PA13 | I/O | FT |  |  | 5 V | SYS_JTMS-SWDIO | TMS | AF0: SYS_JTMS-SWDIO
78 | PD9 | I/O | FT |  |  | 5 V | USART3_RX | STLK_TX [STM32F103CBT6_PA2] | AF7: USART3_RX; AF12: FMC_D14/FMC_DA14
77 | PD8 | I/O | FT |  |  | 5 V | USART3_TX | STLK_RX [STM32F103CBT6_PA3] | AF7: USART3_TX; AF12: FMC_D13/FMC_DA13
103 | PA11 | I/O | FT |  |  | 5 V | USB_OTG_FS_DM | USB_DM | AF1: TIM1_CH4; AF7: USART1_CTS; AF9: CAN1_RX; AF10: USB_OTG_FS_DM; AF14: LTDC_R4
104 | PA12 | I/O | FT |  |  | 5 V | USB_OTG_FS_DP | USB_DP | AF1: TIM1_ETR; AF7: USART1_RTS; AF9: CAN1_TX; AF10: USB_OTG_FS_DP; AF14: LTDC_R5
102 | PA10 | I/O | FT |  |  | 5 V | USB_OTG_FS_ID | USB_ID | AF1: TIM1_CH3; AF7: USART1_RX; AF10: USB_OTG_FS_ID; AF13: DCMI_D1
100 | PA8 | I/O | FT |  |  | 5 V | USB_OTG_FS_SOF | USB_SOF [TP1] | AF0: RCC_MCO_1; AF1: TIM1_CH1; AF4: I2C3_SCL; AF7: USART1_CK; AF10: USB_OTG_FS_SOF; AF14: LTDC_R6
101 | PA9 | I/O | FT |  |  | 5 V | USB_OTG_FS_VBUS | USB_VBUS | AF1: TIM1_CH2; AF4: I2C3_SMBA; AF7: USART1_TX; AF13: DCMI_D0
112 | PC11 | I/O | FT |  |  | 5 V |  |  | AF5: I2S3_ext_SD; AF6: SPI3_MISO; AF7: USART3_RX; AF8: UART4_RX; AF12: SDIO_D3; AF13: DCMI_D4
34 | PA0/WKUP | I/O | FT |  |  | 5 V |  |  | AF1: TIM2_CH1/TIM2_ETR; AF2: TIM5_CH1; AF3: TIM8_ETR; AF7: USART2_CTS; AF8: UART4_TX; AF11: ETH_CRS
111 | PC10 | I/O | FT |  |  | 5 V |  |  | AF6: I2S3_CK/SPI3_SCK; AF7: USART3_TX; AF8: UART4_TX; AF12: SDIO_D2; AF13: DCMI_D8; AF14: LTDC_R2
116 | PD2 | I/O | FT |  |  | 5 V |  |  | AF2: TIM3_ETR; AF8: UART5_RX; AF12: SDIO_CMD; AF13: DCMI_D11
113 | PC12 | I/O | FT |  |  | 5 V |  |  | AF6: I2S3_SD/SPI3_MOSI; AF7: USART3_CK; AF8: UART5_TX; AF12: SDIO_CK; AF13: DCMI_D9
18 | PF6 | I/O | FT |  |  | 5 V |  |  | AF3: TIM10_CH1; AF5: SPI5_NSS; AF6: SAI1_SD_B; AF8: UART7_RX; AF12: FMC_NIORD
58 | PE7 | I/O | FT |  |  | 5 V |  |  | AF1: TIM1_ETR; AF8: UART7_RX; AF12: FMC_D4/FMC_DA4
19 | PF7 | I/O | FT |  |  | 5 V |  |  | AF3: TIM11_CH1; AF5: SPI5_SCK; AF6: SAI1_MCLK_B; AF8: UART7_TX; AF12: FMC_NREG
59 | PE8 | I/O | FT |  |  | 5 V |  |  | AF1: TIM1_CH1N; AF8: UART7_TX; AF12: FMC_D5/FMC_DA5
141 | PE0 | I/O | FT |  |  | 5 V |  |  | AF2: TIM4_ETR; AF8: UART8_RX; AF12: FMC_NBL0; AF13: DCMI_D2
142 | PE1 | I/O | FT |  |  | 5 V |  |  | AF8: UART8_TX; AF12: FMC_NBL1; AF13: DCMI_D3
98 | PC8 | I/O | FT |  |  | 5 V |  |  | AF2: TIM3_CH3; AF3: TIM8_CH3; AF8: USART6_CK; AF12: SDIO_D0; AF13: DCMI_D2
132 | PG15 | I/O | FT |  |  | 5 V |  |  | AF8: USART6_CTS; AF12: FMC_SDNCAS; AF13: DCMI_D13
93 | PG8 | I/O | FT |  |  | 5 V |  |  | AF5: SPI6_NSS; AF8: USART6_RTS; AF11: ETH_PPS_OUT; AF12: FMC_SDCLK
127 | PG12 | I/O | FT |  |  | 5 V |  |  | AF5: SPI6_MISO; AF8: USART6_RTS; AF9: LTDC_B4; AF12: FMC_NE4; AF14: LTDC_B1
97 | PC7 | I/O | FT |  |  | 5 V |  |  | AF2: TIM3_CH2; AF3: TIM8_CH2; AF6: I2S3_MCK; AF8: USART6_RX; AF12: SDIO_D7; AF13: DCMI_D1; AF14: LTDC_G6
124 | PG9 | I/O | FT |  |  | 5 V |  |  | AF8: USART6_RX; AF12: FMC_NCE3/FMC_NE2; AF13: DCMI_VSYNC
96 | PC6 | I/O | FT |  |  | 5 V |  |  | AF2: TIM3_CH1; AF3: TIM8_CH1; AF5: I2S2_MCK; AF8: USART6_TX; AF12: SDIO_D6; AF13: DCMI_D0; AF14: LTDC_HSYNC
129 | PG14 | I/O | FT |  |  | 5 V |  |  | AF5: SPI6_MOSI; AF8: USART6_TX; AF11: ETH_TXD1; AF12: FMC_A25
134 | PB4 | I/O | FT |  |  | 5 V |  |  | AF0: SYS_JTRST; AF2: TIM3_CH1; AF5: SPI1_MISO; AF6: SPI3_MISO; AF7: I2S3_ext_SD
136 | PB6 | I/O | FT |  |  | 5 V |  |  | AF2: TIM4_CH1; AF4: I2C1_SCL; AF7: USART1_TX; AF9: CAN2_TX; AF12: FMC_SDNE1; AF13: DCMI_D5
40 | PA4 | I/O | TTa | [5 empty] | AF5: SPI1_NSS; AF6: I2S3_WS/SPI3_NSS; AF7: USART2_CK; AF12: USB_OTG_HS_SOF; AF13: DCMI_HSYNC; AF14: LTDC_VSYNC
123 | PD7 | I/O | FT |  |  | 5 V |  |  | AF7: USART2_CK; AF12: FMC_NCE2/FMC_NE1
117 | PD3 | I/O | FT |  |  | 5 V |  |  | AF5: I2S2_CK/SPI2_SCK; AF7: USART2_CTS; AF12: FMC_CLK; AF13: DCMI_D5; AF14: LTDC_G7
118 | PD4 | I/O | FT |  |  | 5 V |  |  | AF7: USART2_RTS; AF12: FMC_NOE
37 | PA3 | I/O | FT |  |  | 5 V |  |  | AF1: TIM2_CH4; AF2: TIM5_CH4; AF3: TIM9_CH2; AF7: USART2_RX; AF10: USB_OTG_HS_ULPI_D0; AF11: ETH_COL; AF14: LTDC_B5
122 | PD6 | I/O | FT |  |  | 5 V |  |  | AF5: I2S3_SD/SPI3_MOSI; AF6: SAI1_SD_A; AF7: USART2_RX; AF12: FMC_NWAIT; AF13: DCMI_D10; AF14: LTDC_B2
119 | PD5 | I/O | FT |  |  | 5 V |  |  | AF7: USART2_TX; AF12: FMC_NWE
73 | PB12 | I/O | FT |  |  | 5 V |  |  | AF1: TIM1_BKIN; AF4: I2C2_SMBA; AF5: I2S2_WS/SPI2_NSS; AF7: USART3_CK; AF9: CAN2_RX; AF10: USB_OTG_HS_ULPI_D5; AF11: ETH_TXD0; AF12: USB_OTG_HS_ID
79 | PD10 | I/O | FT |  |  | 5 V |  |  | AF7: USART3_CK; AF12: FMC_D15/FMC_DA15; AF14: LTDC_B3
80 | PD11 | I/O | FT |  |  | 5 V |  |  | AF7: USART3_CTS; AF12: FMC_A16/FMC_CLE
81 | PD12 | I/O | FT |  |  | 5 V |  |  | AF2: TIM4_CH1; AF7: USART3_RTS; AF12: FMC_A17/FMC_ALE
70 | PB11 | I/O | FT |  |  | 5 V |  |  | AF1: TIM2_CH4; AF4: I2C2_SDA; AF7: USART3_RX; AF10: USB_OTG_HS_ULPI_D4; AF11: ETH_TX_EN; AF14: LTDC_G5
69 | PB10 | I/O | FT |  |  | 5 V |  |  | AF1: TIM2_CH3; AF4: I2C2_SCL; AF5: I2S2_CK/SPI2_SCK; AF7: USART3_TX; AF10: USB_OTG_HS_ULPI_D3; AF11: ETH_RX_ER; AF14: LTDC_G4
1 | PE2 | I/O | FT |  |  | 5 V |  |  | AF0: SYS_TRACECLK; AF5: SPI4_SCK; AF6: SAI1_MCLK_A; AF11: ETH_TXD3; AF12: FMC_A23
2 | PE3 | I/O | FT |  |  | 5 V |  |  | AF0: SYS_TRACED0; AF6: SAI1_SD_B; AF12: FMC_A19
3 | PE4 | I/O | FT |  |  | 5 V |  |  | AF0: SYS_TRACED1; AF5: SPI4_NSS; AF6: SAI1_FS_A; AF12: FMC_A20; AF13: DCMI_D4; AF14: LTDC_B0
4 | PE5 | I/O | FT |  |  | 5 V |  |  | AF0: SYS_TRACED2; AF3: TIM9_CH1; AF5: SPI4_MISO; AF6: SAI1_SCK_A; AF12: FMC_A21; AF13: DCMI_D6; AF14: LTDC_G0
5 | PE6 | I/O | FT |  |  | 5 V |  |  | AF0: SYS_TRACED3; AF3: TIM9_CH2; AF5: SPI4_MOSI; AF6: SAI1_SD_A; AF12: FMC_A22; AF13: DCMI_D7; AF14: LTDC_G1
6 | VBAT | Power
10 | PF0 | I/O | FT |  |  | 5 V |  |  | AF4: I2C2_SDA; AF12: FMC_A0
11 | PF1 | I/O | FT |  |  | 5 V |  |  | AF4: I2C2_SCL; AF12: FMC_A1
12 | PF2 | I/O | FT |  |  | 5 V |  |  | AF4: I2C2_SMBA; AF12: FMC_A2
13 | PF3 | I/O | FT |  |  | 5 V |  |  | AF12: FMC_A3
14 | PF4 | I/O | FT |  |  | 5 V |  |  | AF12: FMC_A4
15 | PF5 | I/O | FT |  |  | 5 V |  |  | AF12: FMC_A5
16 | VSS | Power
17 | VDD | Power
20 | PF8 | I/O | FT |  |  | 5 V |  |  | AF5: SPI5_MISO; AF6: SAI1_SCK_B; AF9: TIM13_CH1; AF12: FMC_NIOWR
21 | PF9 | I/O | FT |  |  | 5 V |  |  | AF5: SPI5_MOSI; AF6: SAI1_FS_B; AF9: TIM14_CH1; AF12: FMC_CD
22 | PF10 | I/O | FT |  |  | 5 V |  |  | AF12: FMC_INTR; AF13: DCMI_D11; AF14: LTDC_DE
25 | NRST | Reset
26 | PC0 | I/O | FT |  |  | 5 V |  |  | AF10: USB_OTG_HS_ULPI_STP; AF12: FMC_SDNWE
28 | PC2 | I/O | FT |  |  | 5 V |  |  | AF5: SPI2_MISO; AF6: I2S2_ext_SD; AF10: USB_OTG_HS_ULPI_DIR; AF11: ETH_TXD2; AF12: FMC_SDNE0
29 | PC3 | I/O | FT |  |  | 5 V |  |  | AF5: I2S2_SD/SPI2_MOSI; AF10: USB_OTG_HS_ULPI_NXT; AF11: ETH_TX_CLK; AF12: FMC_SDCKE0
30 | VDD | Power
31 | VSSA | Power
32 | VREF+ | Power
33 | VDDA | Power
38 | VSS | Power
39 | VDD | Power
41 | PA5 | I/O | TTa | [5 empty] | AF1: TIM2_CH1/TIM2_ETR; AF3: TIM8_CH1N; AF5: SPI1_SCK; AF10: USB_OTG_HS_ULPI_CK
42 | PA6 | I/O | FT |  |  | 5 V |  |  | AF1: TIM1_BKIN; AF2: TIM3_CH1; AF3: TIM8_BKIN; AF5: SPI1_MISO; AF9: TIM13_CH1; AF13: DCMI_PIXCK; AF14: LTDC_G2
46 | PB0 | I/O | FT |  |  | 5 V |  |  | AF1: TIM1_CH2N; AF2: TIM3_CH3; AF3: TIM8_CH2N; AF9: LTDC_R3; AF10: USB_OTG_HS_ULPI_D1; AF11: ETH_RXD2
47 | PB1 | I/O | FT |  |  | 5 V |  |  | AF1: TIM1_CH3N; AF2: TIM3_CH4; AF3: TIM8_CH3N; AF9: LTDC_R6; AF10: USB_OTG_HS_ULPI_D2; AF11: ETH_RXD3
48 | PB2/BOOT1 | I/O | FT |  |  | 5 V
49 | PF11 | I/O | FT |  |  | 5 V |  |  | AF5: SPI5_MOSI; AF12: FMC_SDNRAS; AF13: DCMI_D12
50 | PF12 | I/O | FT |  |  | 5 V |  |  | AF12: FMC_A6
51 | VSS | Power
52 | VDD | Power
53 | PF13 | I/O | FT |  |  | 5 V |  |  | AF12: FMC_A7
54 | PF14 | I/O | FT |  |  | 5 V |  |  | AF12: FMC_A8
55 | PF15 | I/O | FT |  |  | 5 V |  |  | AF12: FMC_A9
56 | PG0 | I/O | FT |  |  | 5 V |  |  | AF12: FMC_A10
57 | PG1 | I/O | FT |  |  | 5 V |  |  | AF12: FMC_A11
60 | PE9 | I/O | FT |  |  | 5 V |  |  | AF1: TIM1_CH1; AF12: FMC_D6/FMC_DA6
61 | VSS | Power
62 | VDD | Power
63 | PE10 | I/O | FT |  |  | 5 V |  |  | AF1: TIM1_CH2N; AF12: FMC_D7/FMC_DA7
64 | PE11 | I/O | FT |  |  | 5 V |  |  | AF1: TIM1_CH2; AF5: SPI4_NSS; AF12: FMC_D8/FMC_DA8; AF14: LTDC_G3
65 | PE12 | I/O | FT |  |  | 5 V |  |  | AF1: TIM1_CH3N; AF5: SPI4_SCK; AF12: FMC_D9/FMC_DA9; AF14: LTDC_B4
66 | PE13 | I/O | FT |  |  | 5 V |  |  | AF1: TIM1_CH3; AF5: SPI4_MISO; AF12: FMC_D10/FMC_DA10; AF14: LTDC_DE
67 | PE14 | I/O | FT |  |  | 5 V |  |  | AF1: TIM1_CH4; AF5: SPI4_MOSI; AF12: FMC_D11/FMC_DA11; AF14: LTDC_CLK
68 | PE15 | I/O | FT |  |  | 5 V |  |  | AF1: TIM1_BKIN; AF12: FMC_D12/FMC_DA12; AF14: LTDC_R7
71 | VCAP_1 | Power
72 | VDD | Power
76 | PB15 | I/O | FT |  |  | 5 V |  |  | AF0: RTC_REFIN; AF1: TIM1_CH3N; AF3: TIM8_CH3N; AF5: I2S2_SD/SPI2_MOSI; AF9: TIM12_CH2; AF12: USB_OTG_HS_DP
82 | PD13 | I/O | FT |  |  | 5 V |  |  | AF2: TIM4_CH2; AF12: FMC_A18
83 | VSS | Power
84 | VDD | Power
85 | PD14 | I/O | FT |  |  | 5 V |  |  | AF2: TIM4_CH3; AF12: FMC_D0/FMC_DA0
86 | PD15 | I/O | FT |  |  | 5 V |  |  | AF2: TIM4_CH4; AF12: FMC_D1/FMC_DA1
87 | PG2 | I/O | FT |  |  | 5 V |  |  | AF12: FMC_A12
88 | PG3 | I/O | FT |  |  | 5 V |  |  | AF12: FMC_A13
89 | PG4 | I/O | FT |  |  | 5 V |  |  | AF12: FMC_A14/FMC_BA0
90 | PG5 | I/O | FT |  |  | 5 V |  |  | AF12: FMC_A15/FMC_BA1
94 | VSS | Power
95 | VDD | Power
99 | PC9 | I/O | FT |  |  | 5 V |  |  | AF0: RCC_MCO_2; AF2: TIM3_CH4; AF3: TIM8_CH4; AF4: I2C3_SDA; AF5: I2S_CKIN; AF12: SDIO_D1; AF13: DCMI_D3
106 | VCAP_2 | Power
107 | VSS | Power
108 | VDD | Power
110 | PA15 | I/O | FT |  |  | 5 V |  |  | AF0: SYS_JTDI; AF1: TIM2_CH1/TIM2_ETR; AF5: SPI1_NSS; AF6: I2S3_WS/SPI3_NSS
114 | PD0 | I/O | FT |  |  | 5 V |  |  | AF9: CAN1_RX; AF12: FMC_D2/FMC_DA2
115 | PD1 | I/O | FT |  |  | 5 V |  |  | AF9: CAN1_TX; AF12: FMC_D3/FMC_DA3
120 | VSS | Power
121 | VDD | Power
125 | PG10 | I/O | FT |  |  | 5 V |  |  | AF9: LTDC_G3; AF12: FMC_NCE4_1/FMC_NE3; AF13: DCMI_D2; AF14: LTDC_B2
130 | VSS | Power
131 | VDD | Power
133 | PB3 | I/O | FT |  |  | 5 V |  |  | AF0: SYS_JTDO-SWO; AF1: TIM2_CH2; AF5: SPI1_SCK; AF6: I2S3_CK/SPI3_SCK
135 | PB5 | I/O | FT |  |  | 5 V |  |  |  |  | TIM3_CH2 |  | I2C1_SMBA | SPI1_MOSI | I2S3_SD/SPI3_MOSI |  |  | CAN2_RX | USB_OTG_HS_ULPI_D7 | ETH_PPS_OUT | FMC_SDCKE1 | DCMI_D10
138 | BOOT0 | Boot
139 | PB8 | I/O | FT |  |  | 5 V |  |  | AF2: TIM4_CH3; AF3: TIM10_CH1; AF4: I2C1_SCL; AF9: CAN1_RX; AF11: ETH_TXD3; AF12: SDIO_D4; AF13: DCMI_D6; AF14: LTDC_B6
140 | PB9 | I/O | FT |  |  | 5 V |  |  | AF2: TIM4_CH4; AF3: TIM11_CH1; AF4: I2C1_SDA; AF5: I2S2_WS/SPI2_NSS; AF9: CAN1_TX; AF12: SDIO_D5; AF13: DCMI_D7; AF14: LTDC_B7
143 | PDR_ON | Reset
144 | VDD | Power