## Data Validation Sources (hidden)
Min, Max, or Target Options | Relationship Between Requirements Options | Correlation Options
▼ | 1 | +
▲ | 3 | -
x | 9
Heading Labels Tab | Heading Labels
HOQ1 Secondary Requirements Label | Quality Characteristics (a.k.a. "Functional Requirements" or "Hows")
HOQ2+ Primary Requirements Label | Demanded Quality (a.k.a. "Whats")
HOQ2+ Secondary Requirements Label | Quality Characteristics (a.k.a. "Hows")

## Customer Requirements
Competitive Analysis (0=Worst, 5=Best)
Row Number | Demanded Quality (a.k.a. "Customer Requirements" or "Whats") | Weight / Importance | Relative Weight | Max. Functional Req. Relationship Value | Our Current Product | Competitor 1 | Competitor 2 | Competitor 3 | Competitor 4 | Competitor 5
1 | Fast | 4 | 13.3333 | 9
2 | Reliable | 5 | 16.6667 | 9
3 | Inexpensive | 2 | 6.6667 | 9
4 | Easy to maintain | 2 | 6.6667 | 9
5 | Easy to set up | 3 | 10 | 9
6 | Aesthetically pleasing | 1 | 3.3333 | 9
7 | Fuel efficient | 2 | 6.6667 | 9
8 | Clean operations | 5 | 16.6667 | 9
9 | Reasonably sized | 4 | 13.3333 | 9
10 | Incorporate latest technology | 2 | 6.6667 | 9
Note on A1: Row Numbers are auto-populated as Customer Requirements are added.
Note on B1: The first "Demanded Quality" requirements in a QFD are usually the customer's requirements written in the customer's own words and do not necessarily need to be measurable. Examples of "Customer Requirements" would include such things as "short waiting times" or "easy to learn". (Note: This heading label is editable.)
Note on E102: This is the last row containing formulas.
Note on B253: No rows/records can be added beyond this point. This is due to the need for transposition on other pages and Excel's limitation of only 256 possible columns. (Note: only 251 actual rows are available due to the presence of heading columns and/or rows on other tabs.)

## HOQ 1
Relationship Between Requirements: 9 - Strong 3 - Moderate 1 - Weak
|  |  | Column Number |  | 1 | 2 | 3 | 4 | 5 | 6 | 7 | 8 | 9 | 10
|  |  | Max Relationship Value in Column |  | 9 | 9 | 9 | 9 | 9 | 9 | 9 | 9 | 9 | 9
|  |  | Requirement Weight |  | 120 | 150 | 60 | 96.6667 | 90 | 30 | 76.6667 | 200 | 150 | 76.6667
|  |  | Relative Weight |  | 11.4286 | 14.2857 | 5.7143 | 9.2063 | 8.5714 | 2.8571 | 7.3016 | 19.0476 | 14.2857 | 7.3016
Difficulty (0=Easy to Accomplish, 10=Extremely Difficult)
|  |  | Minimize (▼), Maximize (▲), or Target (x) |  | ▼ | ▲ | ▼ | ▲ | ▼ | ▲ | ▼ | x | ▼ | ▲
|  |  | Target or Limit Value |  | 3 | 100 | 1000 | 10 | 2 | 75 | 10 | 0 | 25x50x80 | 2
Row Number | Max Relationship Value in Row | Relative Weight |  | Quality Characteristics (a.k.a. "Functional Requirements" or "Hows") | Completes task within x minutes | Completes task x percent of the time | Final product costs x dollars | Needs to be maintained after x uses | Product begins operations after x inputs | x percent of surveyed individuals indicate that product is aesthetically pleasing | Product consumes x watts of power | Product does not drop any debris during operations | Product is within 25x50x80 cubic cm | Product incorporates latest technology in x areas
Demanded Quality (a.k.a. "Customer Requirements" or "Whats")
1 | 9 | 13.3333 | Fast |  | 1: 9
2 | 9 | 16.6667 | Reliable |  | 2: 9; 4: 1; 8: 3
3 | 9 | 6.6667 | Inexpensive |  | 3: 9; 10: 1
4 | 9 | 6.6667 | Easy to maintain |  | 4: 9
5 | 9 | 10 | Easy to set up |  | 5: 9; 9: 3
6 | 9 | 3.3333 | Aesthetically pleasing |  | 6: 9; 10: 3
7 | 9 | 6.6667 | Fuel efficient |  | 4: 3; 7: 9
8 | 9 | 16.6667 | Clean operations |  | 7: 1; 8: 9
9 | 9 | 13.3333 | Reasonably sized |  | 9: 9
10 | 9 | 6.6667 | Incorporate latest technology |  | 10: 9
0
0
0
0
0
0
0
0
0
0
0
0
0
0
0
0
0
0
0
0
0
0
0
0
0
0
0
0
0
0
0
0
0
0
0
0
0
0
0
0
0
0
0
0
0
0
0
0
0
0
0
0
0
0
0
0
0
0
0
0
0
0
0
0
0
0
0
0
0
0
0
0
0
0
0
0
0
0
0
0
0
0
0
0
0
0
0
0
0
0
0
0
0
0
0
0
0
0
0
0
0
0
0
0
0
0
0
0
0
0
0
0
0
0
0
0
0
0
0
0
0
0
0
0
0
0
0
0
0
0
0
0
0
0
0
0
0
0
0
0
0
0
0
0
0
0
0
0
0
0
0
0
0
0
0
0
0
0
0
0
0
0
0
0
0
0
0
0
0
0
0
0
0
0
0
0
0
0
0
0
0
0
0
0
0
0
0
0
0
0
0
0
0
0
0
0
0
0
0
0
0
0
0
0
0
0
0
0
0
0
0
0
0
0
0
0
0
0
0
0
0
0
0
0
0
0
0
0
0
0
0
0
0
0
0
0
0
0
0
0
0
Note on D2: Column Numbers are auto-populated as Quality Characteristics (a.k.a. "Functional Requirements" or "Hows") are added.
Note on D3: The Maximum Relationship Value in a given column is a good indicator of whether or not the corresponding Quality Characteristic is relevant or not. If the maximum value is a "1", the requirement is likely not needed. If the maximum value is "0", then the requirement is irrelevant and should probably be omitted.
Note on D4: The Requirement Weight is a computed value that indicates the importance of the corresponding Quality Characteristic. (Note: Because the scale for Requirement Weights is variable, "Relative Weight" is a better indicator of importance since its values express the importance of the requirement relative to the other Quality Characteristics.)
Note on D5: The Relative Weight is a computed value that indicates the importance of the corresponding Quality Characteristic relative to the other Quality Characteristics.
Note on D6: The Difficulty value simply indicates how much effort, resources, or additional capacity will be required in order to satisfy the indicated requirement.
Note on D7: This row indicates the direction of improvement. Is the requirement intended to maximize, minimize, or to hit a particular target?
Note on D8: This row indicates what the target value or limits are for a given requirement.
Note on A9: These Row Number values are automatically pulled from the Customer Requirments tab.
Note on B9: The Maximum Relationship Value in a given row is a good indicator of whether or not the corresponding Demanded Quality requirement is being addressed. If the maximum value is a "1", the requirement is likely not being addressed sufficiently. If the maximum value is "0", then the requirement is not being addressed at all.
Note on C9: These Relative Weight values are automatically pulled from the Customer Requirements tab.
Note on E9: Whereas the Demanded Quality Requirements indicate what the customer or stake holder wants, the Quality Characteristics indicate how we are going to satisfy those wants. Quality Characteristics should be clearly measurable and would include such things as "avg. processsing time" or "required training time". (Note: This heading label is editable.)
Note on D10: These "Demanded Quality" requirements are automatically pulled from the Customer Requirements tab. (Note: This heading label can be edited by changing the heading label on the Customer Requirements tab.)

## HOQ 1 "Roof"
Correlations: Positive (+) or Negative (-)
| Column Number | 1 | 2 | 3 | 4 | 5 | 6 | 7 | 8 | 9 | 10
Row Number | Quality Characteristics (a.k.a. "Functional Requirements" or "Hows") | Completes task within x minutes | Completes task x percent of the time | Final product costs x dollars | Needs to be maintained after x uses | Product begins operations after x inputs | x percent of surveyed individuals indicate that product is aesthetically pleasing | Product consumes x watts of power | Product does not drop any debris during operations | Product is within 25x50x80 cubic cm | Product incorporates latest technology in x areas
1 | Completes task within x minutes
2 | Completes task x percent of the time | bar: 1
3 | Final product costs x dollars | bar: 1 to 2
4 | Needs to be maintained after x uses | bar: 2 to 3
5 | Product begins operations after x inputs
6 | x percent of surveyed individuals indicate that product is aesthetically pleasing | bar: 3
7 | Product consumes x watts of power | bar: 1; 4
8 | Product does not drop any debris during operations | bar: 1 to 4
9 | Product is within 25x50x80 cubic cm | bar: 2 to 3; 6 to 8
10 | Product incorporates latest technology in x areas | bar: 1 to 4; 6 to 9
◄
Note on B3: This matrix is used to indicate the correlations that may exist between Quality Characteristics. (Note: This heading label as well as the actual Quality Characteristic values are pulled automatically from the corresponding "HOQ" tab.)

## HOQ 1 Summary
Row Number | Quality Characteristics (a.k.a. "Functional Requirements" or "Hows") | Minimize (▼), Maximize (▲), or Target (x) | Target or Limit Value | Max Relationship Value | Requirement Weight | Relative Weight (Relative Importance)
1 | Completes task within x minutes | ▼ | 3 | 9 | 120 | 11.43%
2 | Completes task x percent of the time | ▲ | 100 | 9 | 150 | 14.29%
3 | Final product costs x dollars | ▼ | 1000 | 9 | 60 | 5.714%
4 | Needs to be maintained after x uses | ▲ | 10 | 9 | 96.6667 | 9.206%
5 | Product begins operations after x inputs | ▼ | 2 | 9 | 90 | 8.571%
6 | x percent of surveyed individuals indicate that product is aesthetically pleasing | ▲ | 75 | 9 | 30 | 2.857%
7 | Product consumes x watts of power | ▼ | 10 | 9 | 76.6667 | 7.302%
8 | Product does not drop any debris during operations | x | 0 | 9 | 200 | 19.05%
9 | Product is within 25x50x80 cubic cm | ▼ | 25x50x80 | 9 | 150 | 14.29%
10 | Product incorporates latest technology in x areas | ▲ | 2 | 9 | 76.6667 | 7.302%

## About
Template Sponsors:
Template Name: | Extended HOQ - Single
Version: | 2.0.346.0
Release Date: | 2007-12-11
Updated versions of this template (along with other valuable comments and instruction regarding its use) can be obtained at the following location:
http://www.qfdonline.com/templates/
If you have any questions, comments, requests, or suggestions regarding this template, please submit them via the following discussion forum for this template:
http://www.qfdonline.com/templates/comments/
This template was distributed by QFD Online or one of its Template Sponsors. Resale or redistribution of this template by entities other than QFD Online or its Template Sponsors is strictly prohibited. Inquiries about obtaining redistribution rights to QFD Online's templates can be submitted through the following URL:
http://www.qfdonline.com/templates/template-sponsorship/
Use of this template constitues acceptance of the terms associated with its use, including an understanding that this template is provided "as is" with no warrantees expressed or implied by QFD Online. For a complete list of the terms associated with the use of this template, please visit:
http://www.qfdonline.com/about/terms-of-use/
QFD Online
...moving into the House of Quality
™